## NOV Pump
insert logo
NOV Triplex Slush Pumps Preventive Maintenance
(Mud Pumps)
File Name: |  |  | ENSURE ALL SAFETY PROCEDURE ARE OBSERVED DURING MAINTENANCE OPERATIONS | Date Completed:
Make: |  |  |  | Rig Number:
Model No.: |  |  |  | File Number:
Serial No.: |  |  |  | Document No.:
Hourmeter:
[5 empty] | Repair Needed | Okay
DAILY MAINTENANCE Rig Crew
1. Check Oil Level in the Pump Power end
2. Observe condition of the Liners and Piston for wear.
3. Clean Liner chambers as required
4. Check Liner Piston Coolant. Replace if Dirty or add as required.
5. Check Spray Nozzle on Liner Spray Manifold or Holes in Drilled Rod. Clean if Clogged.
6. Check Liner and Rod clamps for proper tightness after few hours of operation.
7. Check the suction line pulsation dampener to ensure it contains the proper charge
8.Lubricate the intermediate rod wipers daily with multi purpose lithium grease.
WEEKLY MAINTENANCE
1. Remove all valve cover every 2 weeks and clean all mud and junk from thread/bolt rings.
2. Clean and coat top of valve plug with NOV Copper Top.
3. Inspect the insert in the upper valve stem guide and replace if worn.
4. Check the valve and seat for wear. Replace cut or worn disc.
5. Ensure the seal in the piston is correctly placed in groove.
6. Replace the piston rod lock nut if damaged or corroded or if locking fibre is lost.
MONTHLY MAINTENANCE
1. Check and remove then clean cross strainer monthly.
2. Drain and clean power end oil sump and settling tank every 6 months.
3. Check all fliud cylinder studs and nuts for tightness.
4. Inspect the power end for badly leaking gasket or loose capscrew and replace.
5. Clean the 2 magnets in the upper lube troughs and drain plug magnet during oil change.
6. Check tightness of screws that hold lube oil troughs and gear oil wiper arms.
YEARLY MAINTENANCE (LEVEL III) NDT Inspector and Crew. Every 1000days/3 years
1. Pump should be given full inspection every 2 - 3 years checking for looseness in the
main connecting rod, pinion and crosshead bearings as well as crosshead ways.
2. Check for tightness of the main frame spacer bolts.
COMMENTS/SUGGESTION
ENSURE ALL GUARDS AND COVER ARE IN PLACE WITH ALL BOLTS INSTALLED.
Signature - Mechanic |  | Signature - Supervisor |  | Signature - Manager

## AC Generator
MARATHON ELECTRIC GENERATORS MAGNAMAX DVR
(MCC GENERATORS)
File Name: |  |  | ENSURE ALL SAFETY PROCEDURE ARE OBSERVED DURING MAINTENANCE OPERATIONS | Date Completed:
Make: |  |  |  | Rig Number:
Model No.: |  |  |  | File Number:
Serial No.: |  |  |  | Document No.:
Hourmeter:
[5 empty] | Repair Needed | Okay
DAILY MAINTENANCE (LEVEL I) Rig Crew
po
2. Inspect Air Cleaner Service Indicator.
3. Check Engine Air Pre-Cleaner. Clean if needed.
4. Check Engine Oil Level
5. Check Fuel System Primary Filter/Water Separator - Drain if needed.
6. Check Fuel tank for Water and Sediment - Drain if necessary.
7. Check/Adjust/Lubricate Power Take-Off Clutch
REGULAR MAINTENACE INTERVALS 250 HOURS
1. Grease unit bearings annually or every 6200 hours. Verify grease is reaching bearing.
3. Check Battery Electrolyte Level.
4. Obtain Cooling System Coolant Sanple
5. Test/Add Cooling System Supplemental Coolant Additive (SCA).
6. Inspect/Clean/Tighten Electronics Grounding Stud.
7. Clean/Replace Dual and Single Engine Air Cleaner Element.
8.Change Engine Oil and Filter and Obtain Engine Oil Sample.
9. Check Engine Protective Devices.
10. Lubricate Fan Drive Bearing
11. Replace Fuel System Secondary Filter and Inspect/Replace Hoses and Clamps.
12. Clean Engine Radiator.
EVERY 500 SERVICE HOURS INTERVALS
1. Obtain Cooling System Coolant Sample
2. Clean Engine Crankcase Breather
3. Replace Fuel System Primary Filter (Water separator Element)
EVERY 3000 SERVICE HOURS INTERVALS
1. Add Cooling System Coolant Extender (ELC).
2. Replace Cooling System Water Temperature Regulator.
3. Inspect Crankshaft Vibration Damper.
4. Inspect/Adjust Electronic Unit Injector.
5. Inspect Engine Mounts and Clean Engine.
6. Check/Clean/Calibrate Engine Speed/Timing Sensors
7. Inspect Engine Valve Rotators
8. Change Cooling System Coolant (DEAC)
EVERY 4000 SERVICE HOURS INTERVALS
1. Inspect/Adjust Engine Valve Lash.
EVERY 5000 SERVICE HOURS INTERVALS
1. Inspect Starting Motor
2. Inspect Turbocharger
3. Inspect Water Pump
EVERY 8000 SERVICE HOURS INTERVALS
1. Replace Fan Drive Bearing
EVERY 12000 SERVICE HOURS INTERVALS
1. Change Cooling System Coolant (ELC)
EVERY 605670 L (160000 US ga) OF FUEL OR 9000 SERVICE HOURS
1. Overhaul (Top End)
EVERY 662450 L (175000 US ga) OF FUEL OR 9000 SERVICE HOURS
1. Overhaul (Top End)
EVERY 1211330 L (320000 US ga) OF FUEL OR 18000 SERVICE HOURS
1. Overhaul (Major)
EVERY 1324890 L (350000 US ga) OF FUEL OR 18000 SERVICE HOURS
1. Overhaul (Major)
COMMENTS/SUGGESTION
ENSURE ALL GUARDS AND COVER ARE IN PLACE WITH ALL BOLTS INSTALLED.
Signature - Mechanic |  | Signature - Supervisor |  | Signature - Manager

## Swivel
KING SWIVEL Preventive Maintenance
(MODEL 25MB)
File Name: |  |  | ENSURE ALL SAFETY PROCEDURE ARE OBSERVED DURING MAINTENANCE OPERATIONS | Date Completed:
Make: |  |  |  | Rig Number:
Model No.: |  |  |  | File Number:
Serial No.: |  |  |  | Document No.:
Hourmeter:
[5 empty] | Repair Needed | Okay
DAILY MAINTENANCE/PRE OPERATION SETUP
1. Grease packing box every two to three hours through zerk fitting..
2. Grease Bail Pins daily through zerk fitting at end of each pin..
3. Check Oil level daily. Add oil if level is low with good grade SAE 90.
4. Visible inspect packing assembly for leakage.
5. Visible inspect the BAIL for cracks and/or excessive wear.
6. Check to insure the BAIL PIN retainers are in place.
7. Visible inspect the Stem and the Saver Sub for cracks and/or damages.
MONTHLY MAINTENANCE/INSPECTION
1. Visible inspect packing assembly for leakages.
2. Visible inspect the BAIL for cracks and/or excessive wear.
3. Check to insure the BAIL PIN retainers are in place.
4. Visible inspect the Stem and the Saver Sub for cracks and/or damages.
YEARLY MAINTENANCE/INSPECTION.
1. Have Bail, Bail Pins, Bearing Housing, Stem and the Saver Sub MPI for cracks.
COMMENTS/SUGGESTION
ENSURE ALL GUARDS AND COVER ARE IN PLACE WITH ALL BOLTS INSTALLED.
Signature - Mechanic |  | Signature - Supervisor |  | Signature - Manager

## Air Dryer
DRD AIR DRYER Preventive Maintenance
File Name: |  |  | ENSURE ALL SAFETY PROCEDURE ARE OBSERVED DURING MAINTENANCE OPERATIONS | Date Completed:
Make: | Atlas Copco Airpower |  |  | Rig Number:
Model No.: | GA 45P |  |  | File Number:
Serial No.: | AP1527396 |  |  | Document No.:
Hourmeter:
[5 empty] | Repair Needed | Okay
DAILY MAINTENANCE/PRE OPERATION SETUP
1. Check POWER ON indicator is lit.
2. Check control panel indicators.
3. Check condensate drain weekly.
MONTHLY MAINTENANCE/INSPECTION
1. Clean condenser fins every 4 months..
2. Check electrical absorption every 4 months
YEARLY MAINTENANCE/INSPECTION.
1. Depressurize the dryer and complete drain maintenance.
2. Depressurize the dryer. Replace pre- and post- filter elements.
COMMENTS/SUGGESTION
ENSURE ALL GUARDS AND COVER ARE IN PLACE WITH ALL BOLTS INSTALLED.
Signature - Mechanic |  | Signature - |  | Signature